## Rev. history
Revision | Date | Description
V 1.0 | 2014-04-02 | Initial Release.
V1.1 | 2017-05-04 | Add REV:2.1

## REV1.2
Q7 SPEC | [6 empty] | Model Name & Version :
Pin No. | Signal Name | Description | Pin Type(Module Viewpoint) | Power Rail/Tolrance | Signal Requiring Module Termination | Group | Check Result | Notes
1 | GND |  | GND | GND |  | GND
2 | GND |  | GND | GND |  | LAN
3 | GBE_MDI3- | MDI(Media Dependent Interface) differential pair3. This signal is for 1000Mbit/s Gigabit ethernet. | I/O |  |  | LAN
4 | GBE_MDI2- | MDI(Media Dependent Interface) differential pair2. This signal is for 1000Mbit/s Gigabit ethernet. | I/O |  |  | LAN
5 | GBE_MDI3+ | MDI(Media Dependent Interface) differential pair3. This signal is for 1000Mbit/s Gigabit ethernet. | I/O |  |  | LAN
6 | GBE_MDI2+ | MDI(Media Dependent Interface) differential pair2. This signal is for 1000Mbit/s Gigabit ethernet. | I/O |  |  | LAN
7 | GBE_LINK100# | Ethernet 100Mbit/sec link indicator,active low | CMOS 3.3V PP | 3VSB/3.3V |  | LAN
8 | GBE_LINK1000# | Ethernet 1000Mbit/sec link indicator,active low | CMOS 3.3V PP | 3VSB/3.3V |  | LAN
9 | GBE_MDI1- | MDI(Media Dependent Interface) differential pair 1. This signal is for 10/100/1000Mbit/s ethernet. | I/O |  |  | LAN
10 | GBE_MDI0- | MDI(Media Dependent Interface) differential pair 0. This signal is for 10/100/1000Mbit/s ethernet. | I/O |  |  | LAN
11 | GBE_MDI1+ | MDI(Media Dependent Interface) differential pair 1. This signal is for 10/100/1000Mbit/s ethernet. | I/O |  |  | LAN
12 | GBE_MDI0+ | MDI(Media Dependent Interface) differential pair 0. This signal is for 10/100/1000Mbit/s ethernet. | I/O |  |  | LAN
13 | GBE_LINK# | Ethernet link indicator,active low. | CMOS 3.3V PP | 3VSB/3.3V |  | LAN
14 | GBE_ACT# | Ethernet activity indicator,active low | CMOS 3.3V PP | 3VSB/3.3V |  | LAN
15 | GBE_CTREF | Reference voltage for carrier board managnetic center tap. | Analog | GND~3.3V | Current must be limited at 250mA or less | LAN
16 | SUS_S5# | S5 state indicate S4 or S5 state. | CMOS 3.3V | 3VSB/3.3V |  | PM
17 | WAKE# | External system wake up event. | CMOS 3.3V | 3VSB/3.3V |  | PM
18 | SUS_S3# | S3 state. | CMOS 3.3V | 3VSB/3.3V |  | PM
19 | SUS_STAT# | Suspend state. | CMOS 3.3V | 3VSB/3.3V |  | PM
20 | PWRBTN# | Low active Power button input. | CMOS 3.3V | 3VSB/3.3V | Drive high after SUS_S5#.SUS_S3# go high to power on. | PM
21 | SLP_BTN# | Low active sleep button input. | CMOS 3.3V | 3VSB/3.3V |  | PM
22 | LID_BTN# | LID button input. | CMOS 3.3V | 3VSB/3.3V |  | PM
23 | GND |  | GND | GND |  | GND
24 | GND |  | GND | GND |  | GND
25 | GND |  | GND | GND |  | GND
26 | PWGIN | High active to indicate all power in carrier board are ready | CMOS 5V | 5V/5V | Drive high when all power on carrier are ready. Prevent voltage drop(abnormal power on) when dual voltage switch on module baord. | PM
27 | BATLOW# | Battery low active. | CMOS 3.3V | 3VSB/3.3V |  | PM
28 | RSTBTN# | Reset button input to reset Q7 module board. | CMOS 3.3V | 3.3V/3.V |  | PM
29 | SATA0_TX+ | SATA cahnnel 0 differential transmit output. | O |  |  | SATA
30 | SATAT1_TX+ | SATA cahnnel 1 differential transmit output. | O |  |  | SATA
31 | SATA0_TX- | SATA cahnnel 0 differential transmit output. | O |  |  | SATA
32 | SATA1_TX- | SATA cahnnel 1 differential transmit output. | O |  |  | SATA
33 | SATA_ACT# | SATA LED ,open collector output. | OC 3.3V | 3.3V/3.3V |  | SATA
34 | GND |  | GND |  |  | GND
35 | SATA0_RX+ | SATA cahnnel 0 differential receive input | I |  |  | SATA
36 | SATA1_RX+ | SATA cahnnel 1 differential receive input | I |  |  | SATA
37 | SATA0_RX- | SATA cahnnel 0 differential receive input | I |  |  | SATA
38 | SATA1_RX- | SATA cahnnel 1 differential receive input | I |  |  | SATA
39 | GND |  | GND |  |  | GND
40 | GND |  | GND |  |  | GND
41 | BIOS_DISABLE#/ BOOT_ALT# | Module board BIOS disable input and enable BIOS on carrier board. | CMOS 3.3V | 3.3V/3.3V | If this pin is pulled low on the Carrier Board, then the BIOS on the Module is disabled. | MISC
42 | SDIO_CLK# | SDIO CLK output. | CMOS 3.3V PP | 3.3V/3.3V |  | SD
43 | SDIC_CD# | SDIO card detect input. | CMOS 3.3V PP | 3.3V/3.3V |  | SD
44 | SDIO_LED# | SDIO LED indicator. | CMOS 3.3V PP | 3.3V/3.3V |  | SD
45 | SDIO_CMD | SDIO command/response. | CMOS 3.3V PP/OD | 3.3V/3.3V |  | SD
46 | SDIO_WP | SDIO write protection. | CMOS 3.3V PP | 3.3V/3.3V |  | SD
47 | SDIO_PWR# | SDIO power enable. | CMOS 3.3V PP | 3.3V/3.3V |  | SD
48 | SDIO_DAT1 | SDIO DATA 1 | CMOS 3.3V PP | 3.3V/3.3V |  | SD
49 | SDIO_DAT0 | SDIO DATA0 | CMOS 3.3V PP | 3.3V/3.3V |  | SD
50 | SDIO_DAT3 | SDIO DATA3 | CMOS 3.3V PP | 3.3V/3.3V |  | SD
51 | SDIO_DAT2 | SDIO DATA2 | CMOS 3.3V PP | 3.3V/3.3V |  | SD
52 | SDIO_DAT5 | SDIO DATA5 | CMOS 3.3V PP | 3.3V/3.3V |  | SD
53 | SDIO_DAT4 | SDIO DATA4 | CMOS 3.3V PP | 3.3V/3.3V |  | SD
54 | SDIO_DAT7 | SDIO DATA7 | CMOS 3.3V PP | 3.3V/3.3V |  | SD
55 | SDIO_DAT6 | SDIO DATA6 | CMOS 3.3V PP | 3.3V/3.3V |  | SD
56 | RSVD | Reserved
57 | GND |  | GND | GND |  | GND
58 | GND |  | GND | GND |  | GND
59 | HDA_SYNC | HD Audio syncronization | CMOS 3.3V | 3.3V/3.V |  | AUDIO
60 | SMB_CLK | SMbus clock | CMOS 3.3V OD | 3VSB/3.V |  | AUDIO
61 | HDA_RST# | HD Audio reset | CMOS 3.3V | 3.3V/3.V |  | AUDIO
62 | SMB_DAT | SMbus data | CMOS 3.3V OD | 3VSB/3.V |  | AUDIO
63 | HDA_BITCLK | HD Audio 24MHz serial bit clock | CMOS 3.3V | 3.3V/3.V |  | AUDIO
64 | SMB_ALERT# | SMbus Alert active low | CMOS 3.3V OD | 3VSB/3.3V |  | SMbus/I2C
65 | HDA_SDI | HD Audio serial data input | CMOS 3.3V | 3.3V/3.V |  | ADUIO
66 | I2C_CLK | I2C clock | CMOS 3.3V OD | 3.3V/3.3V |  | SMbus/I2C
67 | HDA_SDO | HD Audio serial data output | CMOS 3.3V | 3.3V/3.V |  | AUDIO
68 | I2C_DAT | I2C data | CMOS 3.3V OD | 3.3V/3.3V |  | SMbus/I2C
69 | THRM# | Thermal alarm active low input. | CMOS 3.3V | 3.3V/3.3V |  | Thermal
70 | WDTRIG# | Watch Dog Trigger input. | CMOS 3.3V | 3.3V/3.3V |  | PM
71 | THRMTRIP# | Thermal trip output. | CMOS 3.3V | 3.3V/3.3V |  | Thermal
72 | WDTOUT | Watch Dog event indicator. | CMOS 3.3V | 3.3V/3.3V |  | PM
73 | GND |  | GND | GND |  | GND
74 | GND |  | GND | GND |  | GND
75 | USB_P7- | USB 2.0 differential port7 | I/O |  |  | USB
76 | USB_P6- | USB 2.0 differential port6 | I/O |  |  | USB
77 | USB_P7+ | USB 2.0 differential port7 | I/O |  |  | USB
78 | USB_P6+ | USB 2.0 differential port6 | I/O |  |  | USB
79 | USB_6_7_OC# | USB port6.7 overcurrent indicator. | CMOS 3.3V | 3VSB/3.3V |  | USB
80 | USB_4_5_OC# | USB port4.5 overcurrent indicator. | CMOS 3.3V | 3VSB/3.3V |  | USB
81 | USB_P5- | USB 2.0 differential port5 | I/O |  |  | USB
82 | USB_P4- | USB 2.0 differential port4 | I/O |  |  | USB
83 | USB_P5+ | USB 2.0 differential port5 | I/O |  |  | USB
84 | USB_P4+ | USB 2.0 differential port4 | I/O |  |  | USB
85 | USB_2_3_OC# | USB port2.3 overcurrent indicator. | CMOS 3.3V | 3VSB/3.3V |  | USB
86 | USB_0_1_OC# | USB port0.1 overcurrent indicator. | CMOS 3.3V | 3VSB/3.3V |  | USB
87 | USB_P3- | USB 2.0 port3 differential pair | I/O |  |  | USB
88 | USB_P2- | USB 2.0 port2 differential pair | I/O |  |  | USB
89 | USB_P3+ | USB 2.0 port3 differential pair | I/O |  |  | USB
90 | USB_P2+ | USB 2.0 port2 differential pair | I/O |  |  | USB
91 | USB_CC | USB client connect pin. | CMOS 3.3V | 3VSB/3.3V |  | USB
92 | USB_ID | USB ID pin. | CMOS 3.3V | 3VSB/3.3V |  | USB
93 | USB_P1- | USB 2.0 port1 differential pair | I/O |  |  | USB
94 | USB_P0- | USB 2.0 port0 differential pair | I/O |  |  | USB
95 | USB_P1- | USB 2.0 port1 differential pair | I/O |  |  | USB
96 | USB_P0+ | USB 2.0 port0 differential pair | I/O |  |  | USB
97 | GND |  | GND | GND |  | GND
98 | GND |  | GND | GND |  | GND
99 | LVDS_A0+ | LVDS primary channel pair0 | LVDS |  | 100 ohm accross the pair and close to connector | Digital Display
100 | LVDS_B0+ | LVDS secondary channel pair0 | LVDS |  | 100 ohm accross the pair and close to connector | Digital Display
101 | LVDS_A0- | LVDS primary channel pair0 | LVDS |  | 100 ohm accross the pair and close to connector | Digital Display
102 | LVDS_B0- | LVDS secondary channel pair0 | LVDS |  | 100 ohm accross the pair and close to connector | Digital Display
103 | LVDS_A1+ | LVDS primary channel pair1 | LVDS |  | 100 ohm accross the pair and close to connector | Digital Display
104 | LVDS_B1+ | LVDS secondary channel pair1 | LVDS |  | 100 ohm accross the pair and close to connector | Digital Display
105 | LVDS_A1- | LVDS primary channel pair1 | LVDS |  | 100 ohm accross the pair and close to connector | Digital Display
106 | LVDS_B1- | LVDS secondary channel pair1 | LVDS |  | 100 ohm accross the pair and close to connector | Digital Display
107 | LVDS_A2+ | LVDS primary channel pair2 | LVDS |  | 100 ohm accross the pair and close to connector | Digital Display
108 | LVDS_B2+ | LVDS secondary channel pair2 | LVDS |  | 100 ohm accross the pair and close to connector | Digital Display
109 | LVDS_A2- | LVDS primary channel pair2 | LVDS |  | 100 ohm accross the pair and close to connector | Digital Display
110 | LVDS_B2- | LVDS secondary channel pair2 | LVDS |  | 100 ohm accross the pair and close to connector | Digital Display
111 | LVDS_PPEN | LVDS power enable. | CMOS 3.3V | 3.3V/3.3V |  | Digital Display
112 | LVDS_BLEN | LVDS backlight enable. | CMOS 3.3V | 3.3V/3.3V |  | Digital Display
113 | LVDS_A3+ | LVDS primary channel pair3 | LVDS |  | 100 ohm accross the pair and close to connector | Digital Display
114 | LVDS_B3+ | LVDS secondary channel pair3 | LVDS |  | 100 ohm accross the pair and close to connector | Digital Display
115 | LVDS_A3- | LVDS primary channel pair3 | LVDS |  | 100 ohm accross the pair and close to connector | Digital Display
116 | LVDS_B3- | LVDS secondary channel pair3 | LVDS |  | 100 ohm accross the pair and close to connector | Digital Display
117 | GND |  | GND | GND |  | GND
118 | GND |  | GND | GND |  | GND
119 | LVDS_A_CLK+ | LVDS primary channel clock | LVDS |  | 100 ohm accross the pair and close to connector | Digital Display
120 | LVDS_B_CLK+ | LVDS secondary channel clock | LVDS |  | 100 ohm accross the pair and close to connector | Digital Display
121 | LVDS_A_CLK- | LVDS primary channel clock | LVDS |  | 100 ohm accross the pair and close to connector | Digital Display
122 | LVDS_B_CLK+ | LVDS primary channel clock | LVDS |  | 100 ohm accross the pair and close to connector | Digital Display
123 | LVDS_BLT_CTRL/ GP_PWM_OUT0 | LVDS backlight brightness PWM | CMOS 3.3V | 3.3V/3.3V |  | Digital Display
124 | GP_1-Wire_Bus | General purpose 1-wire bus signal. |  |  |  | Digital Display
125 | GP2_I2C_DAT/ LVDS_DID_DAT | General purpose I2C data/ LVDS DisplayID DDC data | CMOS 3.3V OD | 3.3V/3.3V |  | Digital Display
126 | eDP0_HPD#/ LVDS_BLC_DAT | Display Port primary Hotplug detection low active./ Control data signal for external SSC clock chip | CMOS 3.3V/ OD | 3.3V/3.3V |  | Digital Display
127 | GP2_I2C_CLK/ LVDS_DID_CLK | General purpose I2C clock/ LVDS DisplayID DDC clock | CMOS 3.3V OD | 3.3V/3.3V |  | Digital Display
128 | eDP1_HPD#/ LVDS_BLC_CLK | Display Port secondary Hotplug detection low active./ Control clock signal for external SSC clock chip | CMOS 3.3V/ OD | 3.3V/3.3V |  | Digital Display
129 | CAN0_TX | CAN(Controller Area Network) bus transmit signal. | CMOS 3.3V | 3.3V/3.3V |  | CAN
130 | CAN0_RX | CAN(Controller Area Network) bus receive signal. | CMOS 3.3V | 3.3V/3.3V |  | CAN
131 | DP_LANE3+/ TMDS_CLK+/ SDVO_BCLK+ | Display Port differential LANE3 pair/ TMDS clock/ SDVO differential clock pair | O |  | Add level-shifter on carrier board if support HDMI | Digital Display
132 | SDVO_INT+ | SDVO differential interrupt pair
133 | DP_LANE3-/ TMDS_CLK-/ SDVOBCLK- | Display Port differential LANE3 pair/ TMDS clock/ SDVO differential clock pair | O |  | Add level-shifter on carrier board if support HDMI | Digital Display
134 | SDVO_INT- | SDVO differential interrupt pair
135 | GND |  | GND |  |  | GND
136 | GND |  | GND |  |  | GND
137 | DP_LANE1+/ TMDS_LANE1+/ SDVO_GREEN+ | Display Port differential LANE1 pair/ TMDS differential LANE1 pair/ SDVO differential green data pair | O |  | Add level-shifter on carrier board if support HDMI | Digital Display
138 | DP_AUX+/ SDVO_FLDSTALL+ | Display Port Auxiliary differential pair/ SDVO differential filed staill pair | O |  |  | Digital Display
139 | DP_LANE1-/ TMDS_LANE1-/ SDVO_GREEN- | Display Port differential LANE1 pair/ TMDS differential LANE1 pair/ SDVO differential green data pair | O |  | Add level-shifter on carrier board if support HDMI | Digital Display
140 | DP_AUX-/ SDVO_FLDSTALL- | Display Port Auxiliary differential pair/ SDVO differential filed staill pair | O |  |  | Digital Display
141 | GND |  | GND |  |  | GND
142 | GND |  | GND |  |  | GND
143 | DP_LANE2+/ TMDS_LANE0+/ SDVO_BLUE+ | Display Port differential LANE2 pair/ TMDS differential LANE0 pair/ SDVO differential blue data pair | O |  | Add level-shifter on carrier board if support HDMI | Digital Display
144 | SDVO_TVCLKIN+ | SDVO TV OUT synchronization clock
145 | DP_LANE2-/ TMDS_LANE0-/ SDVO_BLUE- | Display Port differential LANE2 pair/ TMDS differential LANE0 pair/ SDVO differential blue data pair | O |  | Add level-shifter on carrier board if support HDMI | Digital Display
146 | SDVO_TVCLKIN- | SDVO TV OUT synchronization clock
147 | GND |  | GND |  |  | GND
148 | GND |  | GND |  |  | GND
149 | DP_LANE0+/ TMDS_LANE2+/ SDVO_RED+ | Display Port differential LANE0 pair/ TMDS differential LANE2 pair/ SDVO differential red data pair | O |  | Add level-shifter on carrier board if support HDMI | Digital Display
150 | HDMI_CTRL_DAT/ SDVO_CTRL_DAT | HDMI DDC data/ I2C based data for SDVO device | CMOS 3.3V OD | 3.3V/3.3V |  | Digital Display
151 | DP_LANE0-/ TMDS_LANE2-/ SDVO_RED- | Display Port differential LANE0 pair/ TMDS differential LANE2 pair/ SDVO differential red data pair | O |  | Add level-shifter on carrier board if support HDMI | Digital Display
152 | HDMI_CTRL_CLK/ SDVO_CTRL_CLK | HDMI DDC clock/ I2C based clock for SDVO device | CMOS 3.3V OD | 3.3V/3.3V |  | Digital Display
153 | HDMI_HPD# | HDMI Hotplug detection active low. | CMOS 3.3V | 3.3V/3.3V |  | Digital Display
154 | DP_HPD# | Display Port Hotplug detection active low
155 | PCIE_CLK_REF+ | PCIE reference clock pair | O |  | Add clock buffer if support more than 2 devices or slots | PCIE
156 | PCIE_WAKE# | PCIE wake up signal input. | CMOS 3.3V | 3VSB/3.3V |  | PCIE
157 | PCIE_CLK_REF- | PCIE reference clock pair | O |  | Add clock buffer if support more than 2 devices or slots | PCIE
158 | PCIE_RESET# | PCIE bus reset sginal output. | CMOS 3.3V | 3.3V/3.3V |  | PCIE
159 | GND |  | GND |  |  | GND
160 | GND |  | GND |  |  | GND
161 | PCIE3_TX+ | PCIE channel 3 transmit differential pair | O |  |  | PCIE
162 | PCIE3_RX+ | PCIE channel 3 receive differential pair | I |  | Add AC-Coupled if support PCIE device on carrier board | PCIE
163 | PCIE3_TX- | PCIE channel 3 transmit differential pair | O |  |  | PCIE
164 | PCIE3_RX- | PCIE channel 3 receive differential pair | I |  | Add AC-Coupled if support PCIE device on carrier board | PCIE
165 | GND |  | GND |  |  | GND
166 | GND |  | GND |  |  | GND
167 | PCIE2_TX+ | PCIE channel 2 transmit differential pair | O |  |  | PCIE
168 | PCIE2_RX+ | PCIE channel 2 receive differential pair | I |  | Add AC-Coupled if support PCIE device on carrier board | PCIE
169 | PCIE2_TX- | PCIE channel 2 transmit differential pair | O |  |  | PCIE
170 | PCIE2_RX- | PCIE channel 2 receive differential pair | I |  | Add AC-Coupled if support PCIE device on carrier board | PCIE
171 | EXCD0_PERST# | Express Card slot#0 reset | CMOS 3.3V | 3.3V/3.3V |  | UART
172 | EXCD1_PERST# | Express Card slot#1 reset | CMOS 3.3V | 3.3V/3.3V |  | UART
173 | PCIE1_TX+ | PCIE channel 1 transmit differential pair | O |  |  | PCIE
174 | PCIE1_RX+ | PCIE channel 1 receive differential pair | I |  | Add AC-Coupled if support PCIE device on carrier board | PCIE
175 | PCIE1_TX- | PCIE channel 1 transmit differential pair | O |  |  | PCIE
176 | PCIE1_RX- | PCIE channel 1 receive differential pair | I |  | Add AC-Coupled if support PCIE device on carrier board | PCIE
177 | EXCD0_CPPE# | Express Card slot#0 capable card request | CMOS 3.3V | 3.3V/3.3V |  | UART
178 | EXCD1_CPPE# | Express Card slot#1 capable card request | CMOS 3.3V | 3.3V/3.3V |  | UART
179 | PCIE0_TX- | PCIE channel 0 transmit differential pair | O |  |  | PCIE
180 | PCIE0_RX+ | PCIE channel 0 receive differential pair | I |  | Add AC-Coupled if support PCIE device on carrier board | PCIE
181 | PCIE0_TX- | PCIE channel 0 transmit differential pair | O |  |  | PCIE
182 | PCIE0_RX- | PCIE channel 0 receive differential pair | I |  | Add AC-Coupled if support PCIE device on carrier board | PCIE
183 | GND |  | GND |  |  | GND
184 | GND |  | GND |  |  | GND
185 | LPC_AD0 | LPC bus Address.Data 0 | CMOS 3.3V | 3.3V/3.3V |  | LPC
186 | LPC_AD1 | LPC bus Address.Data 1 | CMOS 3.3V | 3.3V/3.3V |  | LPC
187 | LPC_AD2 | LPC bus Address.Data 2 | CMOS 3.3V | 3.3V/3.3V |  | LPC
188 | LPC1_AD3 | LPC bus Address.Data 3 | CMOS 3.3V | 3.3V/3.3V |  | LPC
189 | LPC_CLK | LPC bus 33MHz clock | CMOS 3.3V | 3.3V/3.3V |  | LPC
190 | LPC_FRAME# | LPC bus frame signal | CMOS 3.3V | 3.3V/3.3V |  | LPC
191 | SERIRQ | Serialize interrupt | CMOS 3.3V | 3.3V/3.3V |  | LPC
192 | LPC_DRQ# | LPC bus DMA request | CMOS 3.3V | 3.3V/3.3V |  | LPC
193 | VCC_RTC | 3V backup cell power. | POWER | 2.4V~3.3V Standby |  | POWER
194 | SPKR/ GP_PWM_OUT2 | Speaker output/ General purpose PWM output | CMOS 3.3V | 3.3V/3.3V |  | MISC
195 | FAN_TACHOIN/ GP_TIMER_IN | FAN tachometer input/ General purpose timer input | CMOS 3.3V | 3.3V/3.3V |  | Thermal
196 | FAN_PWMOUT/ GP_PWM_OUT1 | FAN PWM control output/ General purpose PWM output | CMOS 3.3V | 3.3V/3.3V |  | Thermal
197 | GND |  | GND |  |  | GND
198 | GND |  | GND |  |  | GND
199 | SPI_MOSI | SPI bus master output slave input | CMOS 3.3V | 3VSB/3,.3V |  | SPI
200 | SPI_CS0# | SPI bus chip select 0 | CMOS 3.3V | 3VSB/3,.3V |  | SPI
201 | SPI_MISO | SPI bus master input slave output | CMOS 3.3V | 3VSB/3,.3V |  | SPI
202 | SPI_CS1# | SPI bus chip select 1 | CMOS 3.3V | 3VSB/3,.3V |  | SPI
203 | SPI_SCK | SPI bus clock output | CMOS 3.3V | 3VSB/3,.3V |  | SPI
204 | MFG_NC4 | Manufacturing and debugging purpose |  |  |  | Debug
205 | VCC_5V_SB | 5V standby power input | POWER | 5VSB/5V |  | POWER
206 | VCC_5V_SB | 5V standby power input | POWER | 5VSB/5V |  | POWER
207 | MFG_NC0 | Manufacturing and debugging purpose |  |  |  | Debug
208 | MFG_NC2 | Manufacturing and debugging purpose |  |  |  | Debug
209 | MFG_NC1 | Manufacturing and debugging purpose |  |  |  | Debug
210 | MFG_NC3 | Manufacturing and debugging purpose |  |  |  | Debug
211 | VCC | Power supply 5V input | POWER | 5V/5V |  | POWER
212 | VCC | Power supply 5V input | POWER | 5V/5V |  | POWER
213 | VCC | Power supply 5V input | POWER | 5V/5V |  | POWER
214 | VCC | Power supply 5V input | POWER | 5V/5V |  | POWER
215 | VCC | Power supply 5V input | POWER | 5V/5V |  | POWER
216 | VCC | Power supply 5V input | POWER | 5V/5V |  | POWER
217 | VCC | Power supply 5V input | POWER | 5V/5V |  | POWER
218 | VCC | Power supply 5V input | POWER | 5V/5V |  | POWER
219 | VCC | Power supply 5V input | POWER | 5V/5V |  | POWER
220 | VCC | Power supply 5V input | POWER | 5V/5V |  | POWER
221 | VCC | Power supply 5V input | POWER | 5V/5V |  | POWER
222 | VCC | Power supply 5V input | POWER | 5V/5V |  | POWER
223 | VCC | Power supply 5V input | POWER | 5V/5V |  | POWER
224 | VCC | Power supply 5V input | POWER | 5V/5V |  | POWER
225 | VCC | Power supply 5V input | POWER | 5V/5V |  | POWER
226 | VCC | Power supply 5V input | POWER | 5V/5V |  | POWER
227 | VCC | Power supply 5V input | POWER | 5V/5V |  | POWER
228 | VCC | Power supply 5V input | POWER | 5V/5V |  | POWER
229 | VCC | Power supply 5V input | POWER | 5V/5V |  | POWER
230 | VCC | Power supply 5V input | POWER | 5V/5V |  | POWER
Done
Done
Done
Done
Done
Done
Done
Done
Done
Done
Done
Done
Done
Done
Done
Done
Done
Done
Done
Done
Done
Done
Done
Done
Done
Done
Done
Done
Done
Done
Done
Done
Done
Done
Done
Done
Done
Done
Done
Done
Done
Done
Done
Done
Done
Done
Done
Done
Done
Done
Done
Done
Done
Done
Done
Done
Done
Done
Done
Done
Done
Done
Done
Done
Done
Done
Done
Done
Done
Done
Done
Done
Done
Done
Done
Done
Done
Done
Done
Done
Done
Done
Done
Done
Done
Done
Done
Done
Done
Done
Done
Done
Done
Done
Done
Done
Done
Done
Done
Done
Done
Done
Done
Done
Done
Done
Done
Done
Done
Done
Done
Done
Done
Done
Done
Done
Done
Done
Done
Done
Done
Done
Done
Done
Done
Done
Done
Done
Done
Done
Done
Done
Done
Done
Done
Done
Done
Done
Done
Done
Done
Done
Done
Done
Done
Done
Done
Done
Done
Done
Done
Done
Done
Done
Done
Done
Done
Done
Done
Done
Done
Done
Done
Done
Done
Done
Done
Done
Done
Done
Done
Done
Done
Done
Done
Done
Done
Done
Done
Done
Done
Done
Done
Done
Done
Done
Done
Done
Done
Done
Done
Done
Done
Done
Done
Done
Done
Done
Done
Done
Done
Done
Done
Done
Done
Done
Done
Done
Done
Done
Done
Done
Done
Done
Done
Done
Done
Done
Done
Done
Done
Done
Done
Done
Done
Done
Done
Done
Done
Done
Done
Done
Done
Done
Done
Done
Done
Done
Done
Done
Done
Done
Done
Done
Done
Done
Done
Done
Done
Done
Done
Done
Done
Done
Done
Done
Done
Done
Done
Done
Done
Done
Done
Done
Done
Done
Done
Done
Done
Done
Done
Done
Done
Done
Done
Done
Done
Done
Done
Done
Done
Done
Done
Done
Done
Done
Done
Done
Done
Done
Done
Done
Done
Done
Done
Done
Done
Done
Done
Done
Done
Done
Done
Done
Done
Done
Done
Done
Done
Done
Done
Done
Done
Done
Done
Done
Done
Done
Done
Done
Done
Done
Done
Done
Done
Done
Done
Done
Done
Done
Done
Done
Done
Done
Done
Done
Done
Done
Done
Done
Done
Done
Done
Done
Done
Done
Done
Done
Done
Done
Done
Done
Done
Done
Done
Done
Done
Done
Done
Done
Done
Done
Done
Done
Done
Done
Done
Done
Done
Done
Done
Done
Done
Done
Done
Done
Done
Done
Done
Done
Done
Done
Done
Done
Done
Done
Done
Done
Done
Done
Done
Done
Done
Done
Done
Done
Done
Done
Done
Done
Done
Done
Done
Done
Done
Done
Done
Done
Done
Done
Done
Done
Done
Done
Done
Done
Done
Done
Done
Done
Done
Done
Done
Done
Done
Done
Done
Done
Done
Done
Done
Done
Done
Done
Done
Done

## REV2.0
Q7 SPEC | [6 empty] | Model Name & Version :
Pin No. | Signal Name | Description | Pin Type(Module Viewpoint) | Power Rail/Tolrance | Signal Requiring Module Termination | Group | Check Result | Notes
1 | GND |  | GND | GND |  | GND
2 | GND |  | GND | GND |  | LAN
3 | GBE_MDI3- | MDI(Media Dependent Interface) differential pair3. This signal is for 1000Mbit/s Gigabit ethernet. | I/O |  |  | LAN
4 | GBE_MDI2- | MDI(Media Dependent Interface) differential pair2. This signal is for 1000Mbit/s Gigabit ethernet. | I/O |  |  | LAN
5 | GBE_MDI3+ | MDI(Media Dependent Interface) differential pair3. This signal is for 1000Mbit/s Gigabit ethernet. | I/O |  |  | LAN
6 | GBE_MDI2+ | MDI(Media Dependent Interface) differential pair2. This signal is for 1000Mbit/s Gigabit ethernet. | I/O |  |  | LAN
7 | GBE_LINK100# | Ethernet 100Mbit/sec link indicator,active low | CMOS 3.3V PP | 3VSB/3.3V |  | LAN
8 | GBE_LINK1000# | Ethernet 1000Mbit/sec link indicator,active low | CMOS 3.3V PP | 3VSB/3.3V |  | LAN
9 | GBE_MDI1- | MDI(Media Dependent Interface) differential pair 1. This signal is for 10/100/1000Mbit/s ethernet. | I/O |  |  | LAN
10 | GBE_MDI0- | MDI(Media Dependent Interface) differential pair 0. This signal is for 10/100/1000Mbit/s ethernet. | I/O |  |  | LAN
11 | GBE_MDI1+ | MDI(Media Dependent Interface) differential pair 1. This signal is for 10/100/1000Mbit/s ethernet. | I/O |  |  | LAN
12 | GBE_MDI0+ | MDI(Media Dependent Interface) differential pair 0. This signal is for 10/100/1000Mbit/s ethernet. | I/O |  |  | LAN
13 | GBE_LINK# | Ethernet link indicator,active low. | CMOS 3.3V PP | 3VSB/3.3V |  | LAN
14 | GBE_ACT# | Ethernet activity indicator,active low | CMOS 3.3V PP | 3VSB/3.3V |  | LAN
15 | GBE_CTREF | Reference voltage for carrier board managnetic center tap. | Analog | GND~3.3V | Current must be limited at 250mA or less | LAN
16 | SUS_S5# | S5 state indicate S4 or S5 state. | CMOS 3.3V | 3VSB/3.3V |  | PM
17 | WAKE# | External system wake up event. | CMOS 3.3V | 3VSB/3.3V |  | PM
18 | SUS_S3# | S3 state. | CMOS 3.3V | 3VSB/3.3V |  | PM
19 | SUS_STAT# | Suspend state. | CMOS 3.3V | 3VSB/3.3V |  | PM
20 | PWRBTN# | Low active Power button input. | CMOS 3.3V | 3VSB/3.3V | Drive high after SUS_S5#.SUS_S3# go high to power on. | PM
21 | SLP_BTN# | Low active sleep button input. | CMOS 3.3V | 3VSB/3.3V |  | PM
22 | LID_BTN# | LID button input. | CMOS 3.3V | 3VSB/3.3V |  | PM
23 | GND |  | GND | GND |  | GND
24 | GND |  | GND | GND |  | GND
25 | GND |  | GND | GND |  | GND
26 | PWGIN | High active to indicate all power in carrier board are ready | CMOS 5V | 5V/5V | Drive high when all power on carrier are ready. Prevent voltage drop(abnormal power on) when dual voltage switch on module baord. | PM
27 | BATLOW# | Battery low active. | CMOS 3.3V | 3VSB/3.3V |  | PM
28 | RSTBTN# | Reset button input to reset Q7 module board. | CMOS 3.3V | 3.3V/3.V |  | PM
29 | SATA0_TX+ | SATA cahnnel 0 differential transmit output. | O |  |  | SATA
30 | SATAT1_TX+ | SATA cahnnel 1 differential transmit output. | O |  |  | SATA
31 | SATA0_TX- | SATA cahnnel 0 differential transmit output. | O |  |  | SATA
32 | SATA1_TX- | SATA cahnnel 1 differential transmit output. | O |  |  | SATA
33 | SATA_ACT# | SATA LED ,open collector output. | OC 3.3V | 3.3V/3.3V |  | SATA
34 | GND |  | GND |  |  | GND
35 | SATA0_RX+ | SATA cahnnel 0 differential receive input | I |  |  | SATA
36 | SATA1_RX+ | SATA cahnnel 1 differential receive input | I |  |  | SATA
37 | SATA0_RX- | SATA cahnnel 0 differential receive input | I |  |  | SATA
38 | SATA1_RX- | SATA cahnnel 1 differential receive input | I |  |  | SATA
39 | GND |  | GND |  |  | GND
40 | GND |  | GND |  |  | GND
41 | BIOS_DISABLE#/ BOOT_ALT# | Module board BIOS disable input and enable BIOS on carrier board. | CMOS 3.3V | 3.3V/3.3V | If this pin is pulled low on the Carrier Board, then the BIOS on the Module is disabled. | MISC
42 | SDIO_CLK# | SDIO CLK output. | CMOS 3.3V PP | 3.3V/3.3V |  | SD
43 | SDIC_CD# | SDIO card detect input. | CMOS 3.3V PP | 3.3V/3.3V |  | SD
44 | SDIO_LED# | SDIO LED indicator. | CMOS 3.3V PP | 3.3V/3.3V |  | SD
45 | SDIO_CMD | SDIO command/response. | CMOS 3.3V PP/OD | 3.3V/3.3V |  | SD
46 | SDIO_WP | SDIO write protection. | CMOS 3.3V PP | 3.3V/3.3V |  | SD
47 | SDIO_PWR# | SDIO power enable. | CMOS 3.3V PP | 3.3V/3.3V |  | SD
48 | SDIO_DAT1 | SDIO DATA 1 | CMOS 3.3V PP | 3.3V/3.3V |  | SD
49 | SDIO_DAT0 | SDIO DATA0 | CMOS 3.3V PP | 3.3V/3.3V |  | SD
50 | SDIO_DAT3 | SDIO DATA3 | CMOS 3.3V PP | 3.3V/3.3V |  | SD
51 | SDIO_DAT2 | SDIO DATA2 | CMOS 3.3V PP | 3.3V/3.3V |  | SD
52 | SDIO_DAT5 | SDIO DATA5 | CMOS 3.3V PP | 3.3V/3.3V |  | SD
53 | SDIO_DAT4 | SDIO DATA4 | CMOS 3.3V PP | 3.3V/3.3V |  | SD
54 | SDIO_DAT7 | SDIO DATA7 | CMOS 3.3V PP | 3.3V/3.3V |  | SD
55 | SDIO_DAT6 | SDIO DATA6 | CMOS 3.3V PP | 3.3V/3.3V |  | SD
56 | RSVD | Reserved
57 | GND |  | GND | GND |  | GND
58 | GND |  | GND | GND |  | GND
59 | HDA_SYNC/ I2S_WS | HD Audio syncronization/ I2S word select | CMOS 3.3V | 3.3V/3.V |  | AUDIO
60 | SMB_CLK/ GP1_I2C_CLK | SMbus clock/ General purpose I2C clock | CMOS 3.3V OD | 3VSB/3.V |  | AUDIO
61 | HDA_RST#/ I2S_RST# | HD Audio reset/ I2S reset | CMOS 3.3V | 3.3V/3.V |  | AUDIO
62 | SMB_DAT/ GP1_I2C_DAT | SMbus data/ General purpose I2C data | CMOS 3.3V OD | 3VSB/3.V |  | AUDIO
63 | HDA_BITCLK/ I2S_CLK | HD Audio 24MHz serial bit clock/ I2S clock | CMOS 3.3V | 3.3V/3.V |  | AUDIO
64 | SMB_ALERT# | SMbus Alert active low | CMOS 3.3V OD | 3VSB/3.3V |  | SMbus/I2C
65 | HDA_SDI/ I2S_SDI | HD Audio serial data input/ I2S serial data input | CMOS 3.3V | 3.3V/3.V |  | ADUIO
66 | GP0_I2C_CLK | General purpose I2C clock | CMOS 3.3V OD | 3.3V/3.3V |  | SMbus/I2C
67 | HDA_SDO/ I2S_SDO | HD Audio serial data output/ I2S serial data output | CMOS 3.3V | 3.3V/3.V |  | AUDIO
68 | GP0_I2C_DAT | General purpose I2C data | CMOS 3.3V OD | 3.3V/3.3V |  | SMbus/I2C
69 | THRM# | Thermal alarm active low input. | CMOS 3.3V | 3.3V/3.3V |  | Thermal
70 | WDTRIG# | Watch Dog Trigger input. | CMOS 3.3V | 3.3V/3.3V |  | PM
71 | THRMTRIP# | Thermal trip output. | CMOS 3.3V | 3.3V/3.3V |  | Thermal
72 | WDTOUT | Watch Dog event indicator. | CMOS 3.3V | 3.3V/3.3V |  | PM
73 | GND |  | GND | GND |  | GND
74 | GND |  | GND | GND |  | GND
75 | USB_P7-/ USB_SSTX0- | USB 2.0 differential port7/ USB3.0 differential port0 transmit | I/O |  | Add AC-coupled on carrier board if support USB3.0 | USB
76 | USB_P6-/ USB_SSRX0- | USB 2.0 differential port6/ USB3.0 differential port0 receive | I/O |  |  | USB
77 | USB_P7+/ USB_SSTX0+ | USB 2.0 differential port7/ USB3.0 differential port0 transmit | I/O |  | Add AC-coupled on carrier board if support USB3.0 | USB
78 | USB_P6+/ USB_SSRX0+ | USB 2.0 differential port6/ USB3.0 differential port0 receive | I/O |  |  | USB
79 | USB_6_7_OC# | USB port6.7 overcurrent indicator. | CMOS 3.3V | 3VSB/3.3V |  | USB
80 | USB_4_5_OC# | USB port4.5 overcurrent indicator. | CMOS 3.3V | 3VSB/3.3V |  | USB
81 | USB_P5-/ USB_SSTX1- | USB 2.0 differential port5/ USB3.0 differential port1 transmit | I/O |  | Add AC-coupled on carrier board if support USB3.0 | USB
82 | USB_P4-/ USB_SSRX1- | USB 2.0 differential port4/ USB3.0 differential port1 receive | I/O |  |  | USB
83 | USB_P5+/ USB_SSTX1+ | USB 2.0 differential port5/ USB3.0 differential port1 transmit | I/O |  | Add AC-coupled on carrier board if support USB3.0 | USB
84 | USB_P4+/ USB_SSRX1+ | USB 2.0 differential port4/ USB3.0 differential port1 receive | I/O |  |  | USB
85 | USB_2_3_OC# | USB port2.3 overcurrent indicator. | CMOS 3.3V | 3VSB/3.3V |  | USB
86 | USB_0_1_OC# | USB port0.1 overcurrent indicator. | CMOS 3.3V | 3VSB/3.3V |  | USB
87 | USB_P3- | USB 2.0 port3 differential pair | I/O |  |  | USB
88 | USB_P2- | USB 2.0 port2 differential pair | I/O |  |  | USB
89 | USB_P3+ | USB 2.0 port3 differential pair | I/O |  |  | USB
90 | USB_P2+ | USB 2.0 port2 differential pair | I/O |  |  | USB
91 | USB_CC | USB client connect pin. | CMOS 3.3V | 3VSB/3.3V |  | USB
92 | USB_ID | USB ID pin. | CMOS 3.3V | 3VSB/3.3V |  | USB
93 | USB_P1- | USB 2.0 port1 differential pair | I/O |  |  | USB
94 | USB_P0- | USB 2.0 port0 differential pair | I/O |  |  | USB
95 | USB_P1- | USB 2.0 port1 differential pair | I/O |  |  | USB
96 | USB_P0+ | USB 2.0 port0 differential pair | I/O |  |  | USB
97 | GND |  | GND | GND |  | GND
98 | GND |  | GND | GND |  | GND
99 | eDP0_TX0+/ LVDS_A0+ | Display Port primary differential pair0/ LVDS primary channel pair0 | LVDS |  | 100 ohm accross the pair and close to connector if support LVDS | Digital Display
100 | eDP1_TX0+/ LVDS_B0+ | Display Port seconary differential pair0/ LVDS secondary channel pair0 | LVDS |  | 100 ohm accross the pair and close to connector if support LVDS | Digital Display
101 | eDP0_TX0-/ LVDS_A0- | Display Port primary differential pair0/ LVDS primary channel pair0 | LVDS |  | 100 ohm accross the pair and close to connector if support LVDS | Digital Display
102 | eDP1_TX0-/ LVDS_B0- | Display Port seconary differential pair0/ LVDS secondary channel pair0 | LVDS |  | 100 ohm accross the pair and close to connector if support LVDS | Digital Display
103 | eDP0_TX1+/ LVDS_A1+ | Display Port primary differential pair1/ LVDS primary channel pair1 | LVDS |  | 100 ohm accross the pair and close to connector if support LVDS | Digital Display
104 | eDP1_TX1+/ LVDS_B1+ | Display Port seconary differential pair1/ LVDS secondary channel pair1 | LVDS |  | 100 ohm accross the pair and close to connector if support LVDS | Digital Display
105 | eDP0_TX1-/ LVDS_A1- | Display Port primary differential pair1/ LVDS primary channel pair1 | LVDS |  | 100 ohm accross the pair and close to connector if support LVDS | Digital Display
106 | eDP1_TX1-/ LVDS_B1- | Display Port seconary differential pair1/ LVDS secondary channel pair1 | LVDS |  | 100 ohm accross the pair and close to connector if support LVDS | Digital Display
107 | eDP0_TX2+/ LVDS_A2+ | Display Port primary differential pair2/ LVDS primary channel pair2 | LVDS |  | 100 ohm accross the pair and close to connector if support LVDS | Digital Display
108 | eDP1_TX2+/ LVDS_B2+ | Display Port seconary differential pair2/ LVDS secondary channel pair2 | LVDS |  | 100 ohm accross the pair and close to connector if support LVDS | Digital Display
109 | eDP0_TX2-/ LVDS_A2- | Display Port primary differential pair2/ LVDS primary channel pair2 | LVDS |  | 100 ohm accross the pair and close to connector if support LVDS | Digital Display
110 | eDP1_TX2-/ LVDS_B2- | Display Port seconary differential pair2/ LVDS secondary channel pair2 | LVDS |  | 100 ohm accross the pair and close to connector if support LVDS | Digital Display
111 | LVDS_PPEN | LVDS power enable. | CMOS 3.3V | 3.3V/3.3V |  | Digital Display
112 | LVDS_BLEN | LVDS backlight enable. | CMOS 3.3V | 3.3V/3.3V |  | Digital Display
113 | eDP0_TX3+/ LVDS_A3+ | Display Port primary differential pair3/ LVDS primary channel pair3 | LVDS |  | 100 ohm accross the pair and close to connector if support LVDS | Digital Display
114 | eDP1_TX3+/ LVDS_B3+ | Display Port seconary differential pair3/ LVDS secondary channel pair3 | LVDS |  | 100 ohm accross the pair and close to connector if support LVDS | Digital Display
115 | eDP0_TX3-/ LVDS_A3- | Display Port primary differential pair3/ LVDS primary channel pair3 | LVDS |  | 100 ohm accross the pair and close to connector if support LVDS | Digital Display
116 | eDP1_TX3-/ LVDS_B3- | Display Port seconary differential pair3/ LVDS secondary channel pair3 | LVDS |  | 100 ohm accross the pair and close to connector if support LVDS | Digital Display
117 | GND |  | GND | GND |  | GND
118 | GND |  | GND | GND |  | GND
119 | eDP0_AUX+/ LVDS_A_CLK+ | Display port primary auxiliary differential pair/ LVDS primary channel clock | LVDS |  | 100 ohm accross the pair and close to connector if support LVDS | Digital Display
120 | eDP1_AUX+/ LVDS_B_CLK+ | Display port secondary auxiliary differential pair/ LVDS secondary channel clock | LVDS |  | 100 ohm accross the pair and close to connector if support LVDS | Digital Display
121 | eDP0_AUX-/ LVDS_A_CLK- | Display port primary auxiliary differential pair/ LVDS primary channel clock | LVDS |  | 100 ohm accross the pair and close to connector if support LVDS | Digital Display
122 | eDP1_AUX+/ LVDS_B_CLK+ | Display port primary auxiliary differential pair/ LVDS primary channel clock | LVDS |  | 100 ohm accross the pair and close to connector if support LVDS | Digital Display
123 | LVDS_BLT_CTRL/ GP_PWM_OUT0 | LVDS backlight brightness PWM | CMOS 3.3V | 3.3V/3.3V |  | Digital Display
124 | GP_1-Wire_Bus | General purpose 1-wire bus signal. |  |  |  | Digital Display
125 | GP2_I2C_DAT/ LVDS_DID_DAT | General purpose I2C data/ LVDS DisplayID DDC data | CMOS 3.3V OD | 3.3V/3.3V |  | Digital Display
126 | eDP0_HPD#/ LVDS_BLC_DAT | Display Port primary Hotplug detection low active./ Control data signal for external SSC clock chip | CMOS 3.3V/ OD | 3.3V/3.3V |  | Digital Display
127 | GP2_I2C_CLK/ LVDS_DID_CLK | General purpose I2C clock/ LVDS DisplayID DDC clock | CMOS 3.3V OD | 3.3V/3.3V |  | Digital Display
128 | eDP1_HPD#/ LVDS_BLC_CLK | Display Port secondary Hotplug detection low active./ Control clock signal for external SSC clock chip | CMOS 3.3V/ OD | 3.3V/3.3V |  | Digital Display
129 | CAN0_TX | CAN(Controller Area Network) bus transmit signal. | CMOS 3.3V | 3.3V/3.3V |  | CAN
130 | CAN0_RX | CAN(Controller Area Network) bus receive signal. | CMOS 3.3V | 3.3V/3.3V |  | CAN
131 | DP_LANE3+/ TMDS_CLK+ | Display Port differential LANE3 pair/ TMDS clock | O |  | Add level-shifter on carrier board if support HDMI | Digital Display
132 | RSVD | Reserved
133 | DP_LANE3-/ TMDS_CLK- | Display Port differential LANE3 pair/ TMDS clock | O |  | Add level-shifter on carrier board if support HDMI | Digital Display
134 | RSVD | Reserved
135 | GND |  | GND |  |  | GND
136 | GND |  | GND |  |  | GND
137 | DP_LANE1+/ TMDS_LANE1+ | Display Port differential LANE1 pair/ TMDS differential LANE1 pair | O |  | Add level-shifter on carrier board if support HDMI | Digital Display
138 | DP_AUX+ | Display Port Auxiliary differential pair | O |  |  | Digital Display
139 | DP_LANE1-/ TMDS_LANE1- | Display Port differential LANE1 pair/ TMDS differential LANE1 pair | O |  | Add level-shifter on carrier board if support HDMI | Digital Display
140 | DP_AUX- | Display Port Auxiliary differential pair | O |  |  | Digital Display
141 | GND |  | GND |  |  | GND
142 | GND |  | GND |  |  | GND
143 | DP_LANE2+/ TMDS_LANE0+ | Display Port differential LANE2 pair/ TMDS differential LANE0 pair | O |  | Add level-shifter on carrier board if support HDMI | Digital Display
144 | RSVD | Reserved
145 | DP_LANE2-/ TMDS_LANE0- | Display Port differential LANE2 pair/ TMDS differential LANE0 pair | O |  | Add level-shifter on carrier board if support HDMI | Digital Display
146 | RSVD | Reserved
147 | GND |  | GND |  |  | GND
148 | GND |  | GND |  |  | GND
149 | DP_LANE0+/ TMDS_LANE2+ | Display Port differential LANE0 pair/ TMDS differential LANE2 pair | O |  | Add level-shifter on carrier board if support HDMI | Digital Display
150 | HDMI_CTRL_DAT | HDMI DDC data | CMOS 3.3V OD | 3.3V/3.3V |  | Digital Display
151 | DP_LANE0-/ TMDS_LANE2- | Display Port differential LANE0 pair/ TMDS differential LANE2 pair | O |  | Add level-shifter on carrier board if support HDMI | Digital Display
152 | HDMI_CTRL_CLK | HDMI DDC clock | CMOS 3.3V OD | 3.3V/3.3V |  | Digital Display
153 | DP_HDMI_HPD# | Display Port or HDMI Hotplug detection active low. | CMOS 3.3V | 3.3V/3.3V |  | Digital Display
154 | RSVD | Reserved
155 | PCIE_CLK_REF+ | PCIE reference clock pair | O |  | Add clock buffer if support more than 2 devices or slots | PCIE
156 | PCIE_WAKE# | PCIE wake up signal input. | CMOS 3.3V | 3VSB/3.3V |  | PCIE
157 | PCIE_CLK_REF- | PCIE reference clock pair | O |  | Add clock buffer if support more than 2 devices or slots | PCIE
158 | PCIE_RESET# | PCIE bus reset sginal output. | CMOS 3.3V | 3.3V/3.3V |  | PCIE
159 | GND |  | GND |  |  | GND
160 | GND |  | GND |  |  | GND
161 | PCIE3_TX+ | PCIE channel 3 transmit differential pair | O |  |  | PCIE
162 | PCIE3_RX+ | PCIE channel 3 receive differential pair | I |  | Add AC-Coupled if support PCIE device on carrier board | PCIE
163 | PCIE3_TX- | PCIE channel 3 transmit differential pair | O |  |  | PCIE
164 | PCIE3_RX- | PCIE channel 3 receive differential pair | I |  | Add AC-Coupled if support PCIE device on carrier board | PCIE
165 | GND |  | GND |  |  | GND
166 | GND |  | GND |  |  | GND
167 | PCIE2_TX+ | PCIE channel 2 transmit differential pair | O |  |  | PCIE
168 | PCIE2_RX+ | PCIE channel 2 receive differential pair | I |  | Add AC-Coupled if support PCIE device on carrier board | PCIE
169 | PCIE2_TX- | PCIE channel 2 transmit differential pair | O |  |  | PCIE
170 | PCIE2_RX- | PCIE channel 2 receive differential pair | I |  | Add AC-Coupled if support PCIE device on carrier board | PCIE
171 | UART0_TX | UART serial data transmit | CMOS 3.3V | 3.3V/3.3V |  | UART
172 | UART0_RTS# | UART handshake signal:Ready to Receive. | CMOS 3.3V | 3.3V/3.3V |  | UART
173 | PCIE1_TX+ | PCIE channel 1 transmit differential pair | O |  |  | PCIE
174 | PCIE1_RX+ | PCIE channel 1 receive differential pair | I |  | Add AC-Coupled if support PCIE device on carrier board | PCIE
175 | PCIE1_TX- | PCIE channel 1 transmit differential pair | O |  |  | PCIE
176 | PCIE1_RX- | PCIE channel 1 receive differential pair | I |  | Add AC-Coupled if support PCIE device on carrier board | PCIE
177 | UART0_RX | UART serial data receive | CMOS 3.3V | 3.3V/3.3V |  | UART
178 | UART0_CTS# | UART handshake signal:Ready to Send. | CMOS 3.3V | 3.3V/3.3V |  | UART
179 | PCIE0_TX- | PCIE channel 0 transmit differential pair | O |  |  | PCIE
180 | PCIE0_RX+ | PCIE channel 0 receive differential pair | I |  | Add AC-Coupled if support PCIE device on carrier board | PCIE
181 | PCIE0_TX- | PCIE channel 0 transmit differential pair | O |  |  | PCIE
182 | PCIE0_RX- | PCIE channel 0 receive differential pair | I |  | Add AC-Coupled if support PCIE device on carrier board | PCIE
183 | GND |  | GND |  |  | GND
184 | GND |  | GND |  |  | GND
185 | LPC_AD0/ GPIO0 | LPC bus Address.Data 0/ GPIO0 | CMOS 3.3V | 3.3V/3.3V |  | LPC
186 | LPC_AD1/ GPIO1 | LPC bus Address.Data 1/ GPIO1 | CMOS 3.3V | 3.3V/3.3V |  | LPC
187 | LPC_AD2/ GPIO2 | LPC bus Address.Data 2/ GPIO2 | CMOS 3.3V | 3.3V/3.3V |  | LPC
188 | LPC1_AD3/ GPIO3 | LPC bus Address.Data 3/ GPIO3 | CMOS 3.3V | 3.3V/3.3V |  | LPC
189 | LPC_CLK/ GPIO4 | LPC bus 33MHz clock/ GPIO4 | CMOS 3.3V | 3.3V/3.3V |  | LPC
190 | LPC_FRAME#/ GPIO5 | LPC bus frame signal/ GPIO5 | CMOS 3.3V | 3.3V/3.3V |  | LPC
191 | SERIRQ/ GPIO6 | Serialize interrupt/ GPIO6 | CMOS 3.3V | 3.3V/3.3V |  | LPC
192 | LPC_DRQ#/ GPIO7 | LPC bus DMA request/ GPIO7 | CMOS 3.3V | 3.3V/3.3V |  | LPC
193 | VCC_RTC | 3V backup cell power. | POWER | 2.4V~3.3V Standby |  | POWER
194 | SPKR/ GP_PWM_OUT2 | Speaker output/ General purpose PWM output | CMOS 3.3V | 3.3V/3.3V |  | MISC
195 | FAN_TACHOIN/ GP_TIMER_IN | FAN tachometer input/ General purpose timer input | CMOS 3.3V | 3.3V/3.3V |  | Thermal
196 | FAN_PWMOUT/ GP_PWM_OUT1 | FAN PWM control output/ General purpose PWM output | CMOS 3.3V | 3.3V/3.3V |  | Thermal
197 | GND |  | GND |  |  | GND
198 | GND |  | GND |  |  | GND
199 | SPI_MOSI | SPI bus master output slave input | CMOS 3.3V | 3VSB/3,.3V |  | SPI
200 | SPI_CS0# | SPI bus chip select 0 | CMOS 3.3V | 3VSB/3,.3V |  | SPI
201 | SPI_MISO | SPI bus master input slave output | CMOS 3.3V | 3VSB/3,.3V |  | SPI
202 | SPI_CS1# | SPI bus chip select 1 | CMOS 3.3V | 3VSB/3,.3V |  | SPI
203 | SPI_SCK | SPI bus clock output | CMOS 3.3V | 3VSB/3,.3V |  | SPI
204 | MFG_NC4 | Manufacturing and debugging purpose |  |  |  | Debug
205 | VCC_5V_SB | 5V standby power input | POWER | 5VSB/5V |  | POWER
206 | VCC_5V_SB | 5V standby power input | POWER | 5VSB/5V |  | POWER
207 | MFG_NC0 | Manufacturing and debugging purpose |  |  |  | Debug
208 | MFG_NC2 | Manufacturing and debugging purpose |  |  |  | Debug
209 | MFG_NC1 | Manufacturing and debugging purpose |  |  |  | Debug
210 | MFG_NC3 | Manufacturing and debugging purpose |  |  |  | Debug
211 | VCC | Power supply 5V input | POWER | 5V/5V |  | POWER
212 | VCC | Power supply 5V input | POWER | 5V/5V |  | POWER
213 | VCC | Power supply 5V input | POWER | 5V/5V |  | POWER
214 | VCC | Power supply 5V input | POWER | 5V/5V |  | POWER
215 | VCC | Power supply 5V input | POWER | 5V/5V |  | POWER
216 | VCC | Power supply 5V input | POWER | 5V/5V |  | POWER
217 | VCC | Power supply 5V input | POWER | 5V/5V |  | POWER
218 | VCC | Power supply 5V input | POWER | 5V/5V |  | POWER
219 | VCC | Power supply 5V input | POWER | 5V/5V |  | POWER
220 | VCC | Power supply 5V input | POWER | 5V/5V |  | POWER
221 | VCC | Power supply 5V input | POWER | 5V/5V |  | POWER
222 | VCC | Power supply 5V input | POWER | 5V/5V |  | POWER
223 | VCC | Power supply 5V input | POWER | 5V/5V |  | POWER
224 | VCC | Power supply 5V input | POWER | 5V/5V |  | POWER
225 | VCC | Power supply 5V input | POWER | 5V/5V |  | POWER
226 | VCC | Power supply 5V input | POWER | 5V/5V |  | POWER
227 | VCC | Power supply 5V input | POWER | 5V/5V |  | POWER
228 | VCC | Power supply 5V input | POWER | 5V/5V |  | POWER
229 | VCC | Power supply 5V input | POWER | 5V/5V |  | POWER
230 | VCC | Power supply 5V input | POWER | 5V/5V |  | POWER
Done
Done
Done
Done
Done
Done
Done
Done
Done
Done
Done
Done
Done
Done
Done
Done
Done
Done
Done
Done
Done
Done
Done
Done
Done
Done
Done
Done
Done
Done
Done
Done
Done
Done
Done
Done
Done
Done
Done
Done
Done
Done
Done
Done
Done
Done
Done
Done
Done
Done
Done
Done
Done
Done
Done
Done
Done
Done
Done
Done
Done
Done
Done
Done
Done
Done
Done
Done
Done
Done
Done
Done
Done
Done
Done
Done
Done
Done
Done
Done
Done
Done
Done
Done
Done
Done
Done
Done
Done
Done
Done
Done
Done
Done
Done
Done
Done
Done
Done
Done
Done
Done
Done
Done
Done
Done
Done
Done
Done
Done
Done
Done
Done
Done
Done
Done
Done
Done
Done
Done
Done
Done
Done
Done
Done
Done
Done
Done
Done
Done
Done
Done
Done
Done
Done
Done
Done
Done
Done
Done
Done
Done
Done
Done
Done
Done
Done
Done
Done
Done
Done
Done
Done
Done
Done
Done
Done
Done
Done
Done
Done
Done
Done
Done
Done
Done
Done
Done
Done
Done
Done
Done
Done
Done
Done
Done
Done
Done
Done
Done
Done
Done
Done
Done
Done
Done
Done
Done
Done
Done
Done
Done
Done
Done
Done
Done
Done
Done
Done
Done
Done
Done
Done
Done
Done
Done
Done
Done
Done
Done
Done
Done
Done
Done
Done
Done
Done
Done
Done
Done
Done
Done
Done
Done
Done
Done
Done
Done
Done
Done
Done
Done
Done
Done
Done
Done
Done
Done
Done
Done
Done
Done
Done
Done
Done
Done
Done
Done
Done
Done
Done
Done
Done
Done
Done
Done
Done
Done
Done
Done
Done
Done
Done
Done
Done
Done
Done
Done
Done
Done
Done
Done
Done
Done
Done
Done
Done
Done
Done
Done
Done
Done
Done
Done
Done
Done
Done
Done
Done
Done
Done
Done
Done
Done
Done
Done
Done
Done
Done
Done
Done
Done
Done
Done
Done
Done
Done
Done
Done
Done
Done
Done
Done
Done
Done
Done
Done
Done
Done
Done
Done
Done
Done
Done
Done
Done
Done
Done
Done
Done
Done
Done
Done
Done
Done
Done
Done
Done
Done
Done
Done
Done
Done
Done
Done
Done
Done
Done
Done
Done
Done
Done
Done
Done
Done
Done
Done
Done
Done
Done
Done
Done
Done
Done
Done
Done
Done
Done
Done
Done
Done
Done
Done
Done
Done
Done
Done
Done
Done
Done
Done
Done
Done
Done
Done
Done
Done
Done
Done
Done
Done
Done
Done
Done
Done
Done
Done
Done
Done
Done
Done
Done
Done
Done
Done
Done
Done
Done
Done
Done
Done
Done
Done
Done
Done
Done
Done
Done
Done
Done
Done
Done
Done
Done
Done
Done
Done
Done
Done
Done
Done
Done
Done
Done
Done
Done
Done
Done
Done
Done
Done
Done
Done
Done
Done
Done
Done
Done
Done
Done
Done
Done
Done
Done
Done
Done
Done
Done
Done
Done
Done
Done
Done
Done
Done
Done
Done
Done
Done
Done
Done
Done
Done
Done
Done
Done
Done
Done
Done
Done
Done
Done
Done
Done
Done
Done
Done
Done
Done
Done
Done
Done
Done
Done
Done
Done
Done
Done
Done
Done
Done
Done
Done
Done
Done
Done
Done
Done
Done
Done
Done
Done
Done
Done
Done
Done
Done
Done
Done
Done
Done
Done
Done
Done
Done
Done
Done
Done
Done
Done
Done
Done
Done
Done
Done
Done
Done
Done
Done
Done
Done
Done
Done
Done
Done
Done
Done
Done
Done
Done
Done
Done
Done
Done
Done
Done
Done
Done
Done
Done
Done
Done
Done
Done
Done
Done
Done
Done
Done
Done
Done
Done
Done
Done
Done
Done
Done
Done
Done
Done
Done
Done
Done
Done
Done
Done
Done
Done
Done
Done
Done
Done
Done
Done
Done
Done
Done
Done
Done
Done
Done
Done
Done
Done
Done
Done
Done
Done
Done
Done
Done
Done
Done
Done
Done
Done
Done
Done
Done
Done
Done
Done
Done
Done
Done
Done
Done
Done
Done
Done
Done
Done
Done
Done
Done
Done
Done
Done
Done
Done
Done
Done
Done
Done
Done
Done
Done
Done
Done
Done
Done
Done
Done
Done
Done
Done
Done
Done
Done
Done
Done
Done
Done
Done
Done
Done
Done
Done
Done
Done
Done
Done
Done
Done
Done
Done
Done
Done
Done
Done
Done
Done
Done
Done
Done
Done
Done
Done
Done
Done
Done
Done
Done
Done
Done
Done
Done
Done
Done
Done
Done
Done
Done
Done
Done
Done
Done
Done
Done
Done
Done
Done
Done
Done
Done
Done
Done
Done
Done
Done
Done
Done
Done
Done
Done
Done
Done
Done
Done
Done
Done
Done
Done
Done
Done
Done
Done
Done
Done
Done
Done
Done
Done
Done
Done
Done
Done
Done
Done
Done
Done
Done
Done
Done
Done
Done
Done
Done
Done
Done
Done
Done
Done

## REV2.1
Q7 SPEC | [6 empty] | Model Name & Version :
Pin No. | Signal Name | Description | Pin Type(Module Viewpoint) | Power Rail/Tolrance | Signal Requiring Module Termination | Group | Check Result | Notes
1 | GND |  | GND | GND |  | GND
2 | GND |  | GND | GND |  | LAN
3 | GBE_MDI3- | MDI(Media Dependent Interface) differential pair3. This signal is for 1000Mbit/s Gigabit ethernet. | I/O |  |  | LAN
4 | GBE_MDI2- | MDI(Media Dependent Interface) differential pair2. This signal is for 1000Mbit/s Gigabit ethernet. | I/O |  |  | LAN
5 | GBE_MDI3+ | MDI(Media Dependent Interface) differential pair3. This signal is for 1000Mbit/s Gigabit ethernet. | I/O |  |  | LAN
6 | GBE_MDI2+ | MDI(Media Dependent Interface) differential pair2. This signal is for 1000Mbit/s Gigabit ethernet. | I/O |  |  | LAN
7 | GBE_LINK100# | Ethernet 100Mbit/sec link indicator,active low | CMOS 3.3V PP | 3VSB/3.3V |  | LAN
8 | GBE_LINK1000# | Ethernet 1000Mbit/sec link indicator,active low | CMOS 3.3V PP | 3VSB/3.3V |  | LAN
9 | GBE_MDI1- | MDI(Media Dependent Interface) differential pair 1. This signal is for 10/100/1000Mbit/s ethernet. | I/O |  |  | LAN
10 | GBE_MDI0- | MDI(Media Dependent Interface) differential pair 0. This signal is for 10/100/1000Mbit/s ethernet. | I/O |  |  | LAN
11 | GBE_MDI1+ | MDI(Media Dependent Interface) differential pair 1. This signal is for 10/100/1000Mbit/s ethernet. | I/O |  |  | LAN
12 | GBE_MDI0+ | MDI(Media Dependent Interface) differential pair 0. This signal is for 10/100/1000Mbit/s ethernet. | I/O |  |  | LAN
13 | GBE_LINK# | Ethernet link indicator,active low. | CMOS 3.3V PP | 3VSB/3.3V |  | LAN
14 | GBE_ACT# | Ethernet activity indicator,active low | CMOS 3.3V PP | 3VSB/3.3V |  | LAN
15 | GBE_CTREF | Reference voltage for carrier board managnetic center tap. | Analog | GND~3.3V | Current must be limited at 250mA or less | LAN
16 | SUS_S5# | S5 state indicate S4 or S5 state. | CMOS 3.3V | 3VSB/3.3V |  | PM
17 | WAKE# | External system wake up event. | CMOS 3.3V | 3VSB/3.3V |  | PM
18 | SUS_S3# | S3 state. | CMOS 3.3V | 3VSB/3.3V |  | PM
19 | GPO0 | GPIO OUTPUT | CMOS 3.3V | 3.3V/3.3V |  | GPIO
20 | PWRBTN# | Low active Power button input. | CMOS 3.3V | 3VSB/3.3V | Drive high after SUS_S5#.SUS_S3# go high to power on. | PM
21 | SLP_BTN#/ GPII1 | Low active sleep button input./ GPIO Input1 | CMOS 3.3V | 3VSB/3.3V |  | PM/GPIO
22 | LID_BTN#/ GPII0 | LID button input./ GPIO Input0 | CMOS 3.3V | 3VSB/3.3V |  | PM/GPIO
23 | GND |  | GND | GND |  | GND
24 | GND |  | GND | GND |  | GND
25 | GND |  | GND | GND |  | GND
26 | PWGIN | High active to indicate all power in carrier board are ready | CMOS 5V | 5V/5V | Drive high when all power on carrier are ready. Prevent voltage drop(abnormal power on) when dual voltage switch on module baord. | PM
27 | BATLOW#/ GPII2 | Battery low active./ GPIO Input2 | CMOS 3.3V | 3VSB/3.3V |  | PM/GPIO
28 | RSTBTN# | Reset button input to reset Q7 module board. | CMOS 3.3V | 3.3V/3.V |  | PM
29 | SATA0_TX+ | SATA cahnnel 0 differential transmit output. | O |  |  | SATA
30 | SATAT1_TX+ | SATA cahnnel 1 differential transmit output. | O |  |  | SATA
31 | SATA0_TX- | SATA cahnnel 0 differential transmit output. | O |  |  | SATA
32 | SATA1_TX- | SATA cahnnel 1 differential transmit output. | O |  |  | SATA
33 | SATA_ACT# | SATA LED ,open collector output. | OC 3.3V | 3.3V/3.3V |  | SATA
34 | GND |  | GND |  |  | GND
35 | SATA0_RX+ | SATA cahnnel 0 differential receive input | I |  |  | SATA
36 | SATA1_RX+ | SATA cahnnel 1 differential receive input | I |  |  | SATA
37 | SATA0_RX- | SATA cahnnel 0 differential receive input | I |  |  | SATA
38 | SATA1_RX- | SATA cahnnel 1 differential receive input | I |  |  | SATA
39 | GND |  | GND |  |  | GND
40 | GND |  | GND |  |  | GND
41 | BIOS_DISABLE#/ BOOT_ALT# | Module board BIOS disable input and enable BIOS on carrier board. | CMOS 3.3V | 3.3V/3.3V | If this pin is pulled low on the Carrier Board, then the BIOS on the Module is disabled. | MISC
42 | SDIO_CLK# | SDIO CLK output. | CMOS 3.3V PP | 3.3V/3.3V |  | SD
43 | SDIC_CD# | SDIO card detect input. | CMOS 3.3V PP | 3.3V/3.3V |  | SD
44 | reserved
45 | SDIO_CMD | SDIO command/response. | CMOS 3.3V PP/OD | 3.3V/3.3V |  | SD
46 | SDIO_WP | SDIO write protection. | CMOS 3.3V PP | 3.3V/3.3V |  | SD
47 | SDIO_PWR# | SDIO power enable. | CMOS 3.3V PP | 3.3V/3.3V |  | SD
48 | SDIO_DAT1 | SDIO DATA 1 | CMOS 3.3V PP | 3.3V/3.3V |  | SD
49 | SDIO_DAT0 | SDIO DATA0 | CMOS 3.3V PP | 3.3V/3.3V |  | SD
50 | SDIO_DAT3 | SDIO DATA3 | CMOS 3.3V PP | 3.3V/3.3V |  | SD
51 | SDIO_DAT2 | SDIO DATA2 | CMOS 3.3V PP | 3.3V/3.3V |  | SD
52 | reserved
53 | reserved
54 | reserved
55 | reserved
56 | RSVD | Reserved
57 | GND |  | GND | GND |  | GND
58 | GND |  | GND | GND |  | GND
59 | HDA_SYNC/ I2S_WS | HD Audio syncronization/ I2S word select | CMOS 3.3V | 3.3V/3.V |  | AUDIO
60 | SMB_CLK/ GP1_I2C_CLK | SMbus clock/ General purpose I2C clock | CMOS 3.3V OD | 3VSB/3.V |  | AUDIO
61 | HDA_RST#/ I2S_RST# | HD Audio reset/ I2S reset | CMOS 3.3V | 3.3V/3.V |  | AUDIO
62 | SMB_DAT/ GP1_I2C_DAT | SMbus data/ General purpose I2C data | CMOS 3.3V OD | 3VSB/3.V |  | AUDIO
63 | HDA_BITCLK/ I2S_CLK | HD Audio 24MHz serial bit clock/ I2S clock | CMOS 3.3V | 3.3V/3.V |  | AUDIO
64 | SMB_ALERT# | SMbus Alert active low | CMOS 3.3V OD | 3VSB/3.3V |  | SMbus/I2C
65 | HDA_SDI/ I2S_SDI | HD Audio serial data input/ I2S serial data input | CMOS 3.3V | 3.3V/3.V |  | ADUIO
66 | GP0_I2C_CLK | General purpose I2C clock | CMOS 3.3V OD | 3.3V/3.3V |  | SMbus/I2C
67 | HDA_SDO/ I2S_SDO | HD Audio serial data output/ I2S serial data output | CMOS 3.3V | 3.3V/3.V |  | AUDIO
68 | GP0_I2C_DAT | General purpose I2C data | CMOS 3.3V OD | 3.3V/3.3V |  | SMbus/I2C
69 | THRM# | Thermal alarm active low input. | CMOS 3.3V | 3.3V/3.3V |  | Thermal
70 | WDTRIG# | Watch Dog Trigger input. | CMOS 3.3V | 3.3V/3.3V |  | PM
71 | THRMTRIP# | Thermal trip output. | CMOS 3.3V | 3.3V/3.3V |  | Thermal
72 | WDTOUT | Watch Dog event indicator. | CMOS 3.3V | 3.3V/3.3V |  | PM
73 | GND |  | GND | GND |  | GND
74 | GND |  | GND | GND |  | GND
75 | USB_P7-/ USB_SSTX0- | USB 2.0 differential port7/ USB3.0 differential port0 transmit | I/O |  | Add AC-coupled on carrier board if support USB3.0 | USB
76 | USB_P6-/ USB_SSRX0- | USB 2.0 differential port6/ USB3.0 differential port0 receive | I/O |  |  | USB
77 | USB_P7+/ USB_SSTX0+ | USB 2.0 differential port7/ USB3.0 differential port0 transmit | I/O |  | Add AC-coupled on carrier board if support USB3.0 | USB
78 | USB_P6+/ USB_SSRX0+ | USB 2.0 differential port6/ USB3.0 differential port0 receive | I/O |  |  | USB
79 | USB_6_7_OC# | USB port6.7 overcurrent indicator. | CMOS 3.3V | 3VSB/3.3V |  | USB
80 | USB_4_5_OC# | USB port4.5 overcurrent indicator. | CMOS 3.3V | 3VSB/3.3V |  | USB
81 | USB_P5-/ USB_SSTX2- | USB 2.0 differential port5/ USB3.0 differential port2 transmit | I/O |  | Add AC-coupled on carrier board if support USB3.0 | USB
82 | USB_P4-/ USB_SSRX2- | USB 2.0 differential port4/ USB3.0 differential port2 receive | I/O |  |  | USB
83 | USB_P5+/ USB_SSTX2+ | USB 2.0 differential port5/ USB3.0 differential port2 transmit | I/O |  | Add AC-coupled on carrier board if support USB3.0 | USB
84 | USB_P4+/ USB_SSRX2+ | USB 2.0 differential port4/ USB3.0 differential port2 receive | I/O |  |  | USB
85 | USB_2_3_OC# | USB port2.3 overcurrent indicator. | CMOS 3.3V | 3VSB/3.3V |  | USB
86 | USB_0_1_OC# | USB port0.1 overcurrent indicator. | CMOS 3.3V | 3VSB/3.3V |  | USB
87 | USB_P3- | USB 2.0 port3 differential pair | I/O |  |  | USB
88 | USB_P2- | USB 2.0 port2 differential pair | I/O |  |  | USB
89 | USB_P3+ | USB 2.0 port3 differential pair | I/O |  |  | USB
90 | USB_P2+ | USB 2.0 port2 differential pair | I/O |  |  | USB
91 | USB_CC | USB client connect pin. | CMOS 3.3V | 3VSB/3.3V |  | USB
92 | USB_ID | USB ID pin. | CMOS 3.3V | 3VSB/3.3V |  | USB
93 | USB_P1- | USB 2.0 port1 differential pair | I/O |  |  | USB
94 | USB_P0- | USB 2.0 port0 differential pair | I/O |  |  | USB
95 | USB_P1- | USB 2.0 port1 differential pair | I/O |  |  | USB
96 | USB_P0+ | USB 2.0 port0 differential pair | I/O |  |  | USB
97 | GND |  | GND | GND |  | GND
98 | GND |  | GND | GND |  | GND
99 | eDP0_TX0+/ LVDS_A0+ | Display Port primary differential pair0/ LVDS primary channel pair0 | LVDS |  | 100 ohm accross the pair and close to connector if support LVDS | Digital Display
100 | eDP1_TX0+/ LVDS_B0+ | Display Port seconary differential pair0/ LVDS secondary channel pair0 | LVDS |  | 100 ohm accross the pair and close to connector if support LVDS | Digital Display
101 | eDP0_TX0-/ LVDS_A0- | Display Port primary differential pair0/ LVDS primary channel pair0 | LVDS |  | 100 ohm accross the pair and close to connector if support LVDS | Digital Display
102 | eDP1_TX0-/ LVDS_B0- | Display Port seconary differential pair0/ LVDS secondary channel pair0 | LVDS |  | 100 ohm accross the pair and close to connector if support LVDS | Digital Display
103 | eDP0_TX1+/ LVDS_A1+ | Display Port primary differential pair1/ LVDS primary channel pair1 | LVDS |  | 100 ohm accross the pair and close to connector if support LVDS | Digital Display
104 | eDP1_TX1+/ LVDS_B1+ | Display Port seconary differential pair1/ LVDS secondary channel pair1 | LVDS |  | 100 ohm accross the pair and close to connector if support LVDS | Digital Display
105 | eDP0_TX1-/ LVDS_A1- | Display Port primary differential pair1/ LVDS primary channel pair1 | LVDS |  | 100 ohm accross the pair and close to connector if support LVDS | Digital Display
106 | eDP1_TX1-/ LVDS_B1- | Display Port seconary differential pair1/ LVDS secondary channel pair1 | LVDS |  | 100 ohm accross the pair and close to connector if support LVDS | Digital Display
107 | eDP0_TX2+/ LVDS_A2+ | Display Port primary differential pair2/ LVDS primary channel pair2 | LVDS |  | 100 ohm accross the pair and close to connector if support LVDS | Digital Display
108 | eDP1_TX2+/ LVDS_B2+ | Display Port seconary differential pair2/ LVDS secondary channel pair2 | LVDS |  | 100 ohm accross the pair and close to connector if support LVDS | Digital Display
109 | eDP0_TX2-/ LVDS_A2- | Display Port primary differential pair2/ LVDS primary channel pair2 | LVDS |  | 100 ohm accross the pair and close to connector if support LVDS | Digital Display
110 | eDP1_TX2-/ LVDS_B2- | Display Port seconary differential pair2/ LVDS secondary channel pair2 | LVDS |  | 100 ohm accross the pair and close to connector if support LVDS | Digital Display
111 | LVDS_PPEN | LVDS power enable. | CMOS 3.3V | 3.3V/3.3V |  | Digital Display
112 | LVDS_BLEN | LVDS backlight enable. | CMOS 3.3V | 3.3V/3.3V |  | Digital Display
113 | eDP0_TX3+/ LVDS_A3+ | Display Port primary differential pair3/ LVDS primary channel pair3 | LVDS |  | 100 ohm accross the pair and close to connector if support LVDS | Digital Display
114 | eDP1_TX3+/ LVDS_B3+ | Display Port seconary differential pair3/ LVDS secondary channel pair3 | LVDS |  | 100 ohm accross the pair and close to connector if support LVDS | Digital Display
115 | eDP0_TX3-/ LVDS_A3- | Display Port primary differential pair3/ LVDS primary channel pair3 | LVDS |  | 100 ohm accross the pair and close to connector if support LVDS | Digital Display
116 | eDP1_TX3-/ LVDS_B3- | Display Port seconary differential pair3/ LVDS secondary channel pair3 | LVDS |  | 100 ohm accross the pair and close to connector if support LVDS | Digital Display
117 | GND |  | GND | GND |  | GND
118 | GND |  | GND | GND |  | GND
119 | eDP0_AUX+/ LVDS_A_CLK+ | Display port primary auxiliary differential pair/ LVDS primary channel clock | LVDS |  | 100 ohm accross the pair and close to connector if support LVDS | Digital Display
120 | eDP1_AUX+/ LVDS_B_CLK+ | Display port secondary auxiliary differential pair/ LVDS secondary channel clock | LVDS |  | 100 ohm accross the pair and close to connector if support LVDS | Digital Display
121 | eDP0_AUX-/ LVDS_A_CLK- | Display port primary auxiliary differential pair/ LVDS primary channel clock | LVDS |  | 100 ohm accross the pair and close to connector if support LVDS | Digital Display
122 | eDP1_AUX+/ LVDS_B_CLK+ | Display port primary auxiliary differential pair/ LVDS primary channel clock | LVDS |  | 100 ohm accross the pair and close to connector if support LVDS | Digital Display
123 | LVDS_BLT_CTRL/ GP_PWM_OUT0 | LVDS backlight brightness PWM | CMOS 3.3V | 3.3V/3.3V |  | Digital Display
124 | GP_1-Wire_Bus | General purpose 1-wire bus signal. |  |  |  | Digital Display
125 | GP2_I2C_DAT/ LVDS_DID_DAT | General purpose I2C data/ LVDS DisplayID DDC data | CMOS 3.3V OD | 3.3V/3.3V |  | Digital Display
126 | eDP0_HPD#/ LVDS_BLC_DAT | Display Port primary Hotplug detection low active./ Control data signal for external SSC clock chip | CMOS 3.3V/ OD | 3.3V/3.3V |  | Digital Display
127 | GP2_I2C_CLK/ LVDS_DID_CLK | General purpose I2C clock/ LVDS DisplayID DDC clock | CMOS 3.3V OD | 3.3V/3.3V |  | Digital Display
128 | eDP1_HPD#/ LVDS_BLC_CLK | Display Port secondary Hotplug detection low active./ Control clock signal for external SSC clock chip | CMOS 3.3V/ OD | 3.3V/3.3V |  | Digital Display
129 | CAN0_TX | CAN(Controller Area Network) bus transmit signal. | CMOS 3.3V | 3.3V/3.3V |  | CAN
130 | CAN0_RX | CAN(Controller Area Network) bus receive signal. | CMOS 3.3V | 3.3V/3.3V |  | CAN
131 | DP_LANE3+/ TMDS_CLK+ | Display Port differential LANE3 pair/ TMDS clock | O |  | Add level-shifter on carrier board if support HDMI | Digital Display
132 | USB_SSTX1- | USB3.0 differential port1 transmit |  |  |  | USB
133 | DP_LANE3-/ TMDS_CLK- | Display Port differential LANE3 pair/ TMDS clock | O |  | Add level-shifter on carrier board if support HDMI | Digital Display
134 | USB_SSTX1+ | USB3.0 differential port1 transmit |  |  |  | USB
135 | GND |  | GND |  |  | GND
136 | GND |  | GND |  |  | GND
137 | DP_LANE1+/ TMDS_LANE1+ | Display Port differential LANE1 pair/ TMDS differential LANE1 pair | O |  | Add level-shifter on carrier board if support HDMI | Digital Display
138 | DP_AUX+ | Display Port Auxiliary differential pair | O |  |  | Digital Display
139 | DP_LANE1-/ TMDS_LANE1- | Display Port differential LANE1 pair/ TMDS differential LANE1 pair | O |  | Add level-shifter on carrier board if support HDMI | Digital Display
140 | DP_AUX- | Display Port Auxiliary differential pair | O |  |  | Digital Display
141 | GND |  | GND |  |  | GND
142 | GND |  | GND |  |  | GND
143 | DP_LANE2+/ TMDS_LANE0+ | Display Port differential LANE2 pair/ TMDS differential LANE0 pair | O |  | Add level-shifter on carrier board if support HDMI | Digital Display
144 | USB_SSRX1- | USB3.0 differential port1 receive |  |  |  | USB
145 | DP_LANE2-/ TMDS_LANE0- | Display Port differential LANE2 pair/ TMDS differential LANE0 pair | O |  | Add level-shifter on carrier board if support HDMI | Digital Display
146 | USB_SSRX1+ | USB3.0 differential port1 receive |  |  |  | USB
147 | GND |  | GND |  |  | GND
148 | GND |  | GND |  |  | GND
149 | DP_LANE0+/ TMDS_LANE2+ | Display Port differential LANE0 pair/ TMDS differential LANE2 pair | O |  | Add level-shifter on carrier board if support HDMI | Digital Display
150 | HDMI_CTRL_DAT | HDMI DDC data | CMOS 3.3V OD | 3.3V/3.3V |  | Digital Display
151 | DP_LANE0-/ TMDS_LANE2- | Display Port differential LANE0 pair/ TMDS differential LANE2 pair | O |  | Add level-shifter on carrier board if support HDMI | Digital Display
152 | HDMI_CTRL_CLK | HDMI DDC clock | CMOS 3.3V OD | 3.3V/3.3V |  | Digital Display
153 | DP_HDMI_HPD# | Display Port or HDMI Hotplug detection active low. | CMOS 3.3V | 3.3V/3.3V |  | Digital Display
154 | RSVD | Reserved
155 | PCIE_CLK_REF+ | PCIE reference clock pair | O |  | Add clock buffer if support more than 2 devices or slots | PCIE
156 | PCIE_WAKE# | PCIE wake up signal input. | CMOS 3.3V | 3VSB/3.3V |  | PCIE
157 | PCIE_CLK_REF- | PCIE reference clock pair | O |  | Add clock buffer if support more than 2 devices or slots | PCIE
158 | PCIE_RESET# | PCIE bus reset sginal output. | CMOS 3.3V | 3.3V/3.3V |  | PCIE
159 | GND |  | GND |  |  | GND
160 | GND |  | GND |  |  | GND
161 | PCIE3_TX+ | PCIE channel 3 transmit differential pair | O |  |  | PCIE
162 | PCIE3_RX+ | PCIE channel 3 receive differential pair | I |  | Add AC-Coupled if support PCIE device on carrier board | PCIE
163 | PCIE3_TX- | PCIE channel 3 transmit differential pair | O |  |  | PCIE
164 | PCIE3_RX- | PCIE channel 3 receive differential pair | I |  | Add AC-Coupled if support PCIE device on carrier board | PCIE
165 | GND |  | GND |  |  | GND
166 | GND |  | GND |  |  | GND
167 | PCIE2_TX+ | PCIE channel 2 transmit differential pair | O |  |  | PCIE
168 | PCIE2_RX+ | PCIE channel 2 receive differential pair | I |  | Add AC-Coupled if support PCIE device on carrier board | PCIE
169 | PCIE2_TX- | PCIE channel 2 transmit differential pair | O |  |  | PCIE
170 | PCIE2_RX- | PCIE channel 2 receive differential pair | I |  | Add AC-Coupled if support PCIE device on carrier board | PCIE
171 | UART0_TX | UART serial data transmit | CMOS 3.3V | 3.3V/3.3V |  | UART
172 | UART0_RTS# | UART handshake signal:Ready to Receive. | CMOS 3.3V | 3.3V/3.3V |  | UART
173 | PCIE1_TX+ | PCIE channel 1 transmit differential pair | O |  |  | PCIE
174 | PCIE1_RX+ | PCIE channel 1 receive differential pair | I |  | Add AC-Coupled if support PCIE device on carrier board | PCIE
175 | PCIE1_TX- | PCIE channel 1 transmit differential pair | O |  |  | PCIE
176 | PCIE1_RX- | PCIE channel 1 receive differential pair | I |  | Add AC-Coupled if support PCIE device on carrier board | PCIE
177 | UART0_RX | UART serial data receive | CMOS 3.3V | 3.3V/3.3V |  | UART
178 | UART0_CTS# | UART handshake signal:Ready to Send. | CMOS 3.3V | 3.3V/3.3V |  | UART
179 | PCIE0_TX- | PCIE channel 0 transmit differential pair | O |  |  | PCIE
180 | PCIE0_RX+ | PCIE channel 0 receive differential pair | I |  | Add AC-Coupled if support PCIE device on carrier board | PCIE
181 | PCIE0_TX- | PCIE channel 0 transmit differential pair | O |  |  | PCIE
182 | PCIE0_RX- | PCIE channel 0 receive differential pair | I |  | Add AC-Coupled if support PCIE device on carrier board | PCIE
183 | GND |  | GND |  |  | GND
184 | GND |  | GND |  |  | GND
185 | LPC_AD0/ GPIO0 | LPC bus Address.Data 0/ GPIO0 | CMOS 3.3V | 3.3V/3.3V |  | LPC
186 | LPC_AD1/ GPIO1 | LPC bus Address.Data 1/ GPIO1 | CMOS 3.3V | 3.3V/3.3V |  | LPC
187 | LPC_AD2/ GPIO2 | LPC bus Address.Data 2/ GPIO2 | CMOS 3.3V | 3.3V/3.3V |  | LPC
188 | LPC1_AD3/ GPIO3 | LPC bus Address.Data 3/ GPIO3 | CMOS 3.3V | 3.3V/3.3V |  | LPC
189 | LPC_CLK/ GPIO4 | LPC bus 33MHz clock/ GPIO4 | CMOS 3.3V | 3.3V/3.3V |  | LPC
190 | LPC_FRAME#/ GPIO5 | LPC bus frame signal/ GPIO5 | CMOS 3.3V | 3.3V/3.3V |  | LPC
191 | SERIRQ/ GPIO6 | Serialize interrupt/ GPIO6 | CMOS 3.3V | 3.3V/3.3V |  | LPC
192 | LPC_DRQ#/ GPIO7 | LPC bus DMA request/ GPIO7 | CMOS 3.3V | 3.3V/3.3V |  | LPC
193 | VCC_RTC | 3V backup cell power. | POWER | 2.4V~3.3V Standby |  | POWER
194 | SPKR/ GP_PWM_OUT2 | Speaker output/ General purpose PWM output | CMOS 3.3V | 3.3V/3.3V |  | MISC
195 | FAN_TACHOIN/ GP_TIMER_IN | FAN tachometer input/ General purpose timer input | CMOS 3.3V | 3.3V/3.3V |  | Thermal
196 | FAN_PWMOUT/ GP_PWM_OUT1 | FAN PWM control output/ General purpose PWM output | CMOS 3.3V | 3.3V/3.3V |  | Thermal
197 | GND |  | GND |  |  | GND
198 | GND |  | GND |  |  | GND
199 | SPI_MOSI | SPI bus master output slave input | CMOS 3.3V | 3VSB/3,.3V |  | SPI
200 | SPI_CS0# | SPI bus chip select 0 | CMOS 3.3V | 3VSB/3,.3V |  | SPI
201 | SPI_MISO | SPI bus master input slave output | CMOS 3.3V | 3VSB/3,.3V |  | SPI
202 | SPI_CS1# | SPI bus chip select 1 | CMOS 3.3V | 3VSB/3,.3V |  | SPI
203 | SPI_SCK | SPI bus clock output | CMOS 3.3V | 3VSB/3,.3V |  | SPI
204 | MFG_NC4 | Manufacturing and debugging purpose |  |  |  | Debug
205 | VCC_5V_SB | 5V standby power input | POWER | 5VSB/5V |  | POWER
206 | VCC_5V_SB | 5V standby power input | POWER | 5VSB/5V |  | POWER
207 | MFG_NC0 | Manufacturing and debugging purpose |  |  |  | Debug
208 | MFG_NC2 | Manufacturing and debugging purpose |  |  |  | Debug
209 | MFG_NC1 | Manufacturing and debugging purpose |  |  |  | Debug
210 | MFG_NC3 | Manufacturing and debugging purpose |  |  |  | Debug
211 | NC | Not connected,reserved for foe use in later revision to avoid compatible issue |  |  |  | NC
212 | NC | Not connected,reserved for foe use in later revision to avoid compatible issue |  |  |  | NC
213 | NC | Not connected,reserved for foe use in later revision to avoid compatible issue |  |  |  | NC
214 | NC | Not connected,reserved for foe use in later revision to avoid compatible issue |  |  |  | NC
215 | NC | Not connected,reserved for foe use in later revision to avoid compatible issue |  |  |  | NC
216 | NC | Not connected,reserved for foe use in later revision to avoid compatible issue |  |  |  | NC
217 | NC | Not connected,reserved for foe use in later revision to avoid compatible issue |  |  |  | NC
218 | NC | Not connected,reserved for foe use in later revision to avoid compatible issue |  |  |  | NC
219 | VCC | Power supply 5V input | POWER | 5V/5V |  | POWER
220 | VCC | Power supply 5V input | POWER | 5V/5V |  | POWER
221 | VCC | Power supply 5V input | POWER | 5V/5V |  | POWER
222 | VCC | Power supply 5V input | POWER | 5V/5V |  | POWER
223 | VCC | Power supply 5V input | POWER | 5V/5V |  | POWER
224 | VCC | Power supply 5V input | POWER | 5V/5V |  | POWER
225 | VCC | Power supply 5V input | POWER | 5V/5V |  | POWER
226 | VCC | Power supply 5V input | POWER | 5V/5V |  | POWER
227 | VCC | Power supply 5V input | POWER | 5V/5V |  | POWER
228 | VCC | Power supply 5V input | POWER | 5V/5V |  | POWER
229 | VCC | Power supply 5V input | POWER | 5V/5V |  | POWER
230 | VCC | Power supply 5V input | POWER | 5V/5V |  | POWER
Done
Done
Done
Done
Done
Done
Done
Done
Done
Done
Done
Done
Done
Done
Done
Done
Done
Done
Done
Done
Done
Done
Done
Done
Done
Done
Done
Done
Done
Done
Done
Done
Done
Done
Done
Done
Done
Done
Done
Done
Done
Done
Done
Done
Done
Done
Done
Done
Done
Done
Done
Done
Done
Done
Done
Done
Done
Done
Done
Done
Done
Done
Done
Done
Done
Done
Done
Done
Done
Done
Done
Done
Done
Done
Done
Done
Done
Done
Done
Done
Done
Done
Done
Done
Done
Done
Done
Done
Done
Done
Done
Done
Done
Done
Done
Done
Done
Done
Done
Done
Done
Done
Done
Done
Done
Done
Done
Done
Done
Done
Done
Done
Done
Done
Done
Done
Done
Done
Done
Done
Done
Done
Done
Done
Done
Done
Done
Done
Done
Done
Done
Done
Done
Done
Done
Done
Done
Done
Done
Done
Done
Done
Done
Done
Done
Done
Done
Done
Done
Done
Done
Done
Done
Done
Done
Done
Done
Done
Done
Done
Done
Done
Done
Done
Done
Done
Done
Done
Done
Done
Done
Done
Done
Done
Done
Done
Done
Done
Done
Done
Done
Done
Done
Done
Done
Done
Done
Done
Done
Done
Done
Done
Done
Done
Done
Done
Done
Done
Done
Done
Done
Done
Done
Done
Done
Done
Done
Done
Done
Done
Done
Done
Done
Done
Done
Done
Done
Done
Done
Done
Done
Done
Done
Done
Done
Done
Done
Done
Done
Done
Done
Done
Done
Done
Done
Done
Done
Done
Done
Done
Done
Done
Done
Done
Done
Done
Done
Done
Done
Done
Done
Done
Done
Done
Done
Done
Done
Done
Done
Done
Done
Done
Done
Done
Done
Done
Done
Done
Done
Done
Done
Done
Done
Done
Done
Done
Done
Done
Done
Done
Done
Done
Done
Done
Done
Done
Done
Done
Done
Done
Done
Done
Done
Done
Done
Done
Done
Done
Done
Done
Done
Done
Done
Done
Done
Done
Done
Done
Done
Done
Done
Done
Done
Done
Done
Done
Done
Done
Done
Done
Done
Done
Done
Done
Done
Done
Done
Done
Done
Done
Done
Done
Done
Done
Done
Done
Done
Done
Done
Done
Done
Done
Done
Done
Done
Done
Done
Done
Done
Done
Done
Done
Done
Done
Done
Done
Done
Done
Done
Done
Done
Done
Done
Done
Done
Done
Done
Done
Done
Done
Done
Done
Done
Done
Done
Done
Done
Done
Done
Done
Done
Done
Done
Done
Done
Done
Done
Done
Done
Done
Done
Done
Done
Done
Done
Done
Done
Done
Done
Done
Done
Done
Done
Done
Done
Done
Done
Done
Done
Done
Done
Done
Done
Done
Done
Done
Done
Done
Done
Done
Done
Done
Done
Done
Done
Done
Done
Done
Done
Done
Done
Done
Done
Done
Done
Done
Done
Done
Done
Done
Done
Done
Done
Done
Done
Done
Done
Done
Done
Done
Done
Done
Done
Done
Done
Done
Done
Done
Done
Done
Done
Done
Done
Done
Done
Done
Done
Done
Done
Done
Done
Done
Done
Done
Done
Done
Done
Done
Done
Done
Done
Done
Done
Done
Done
Done
Done
Done
Done
Done
Done
Done
Done
Done
Done
Done
Done
Done
Done
Done
Done
Done
Done
Done
Done
Done
Done
Done
Done
Done
Done
Done
Done
Done
Done
Done
Done
Done
Done
Done
Done
Done
Done
Done
Done
Done
Done
Done
Done
Done
Done
Done
Done
Done
Done
Done
Done
Done
Done
Done
Done
Done
Done
Done
Done
Done
Done
Done
Done
Done
Done
Done
Done
Done
Done
Done
Done
Done
Done
Done
Done
Done
Done
Done
Done
Done
Done
Done
Done
Done
Done
Done
Done
Done
Done
Done
Done
Done
Done
Done
Done
Done
Done
Done
Done
Done
Done
Done
Done
Done
Done
Done
Done
Done
Done
Done
Done
Done
Done
Done
Done
Done
Done
Done
Done
Done
Done
Done
Done
Done
Done
Done
Done
Done
Done
Done
Done
Done
Done
Done
Done
Done
Done
Done
Done
Done
Done
Done
Done
Done
Done
Done
Done
Done
Done
Done
Done
Done
Done
Done
Done
Done
Done
Done
Done
Done
Done
Done
Done
Done
Done
Done
Done
Done
Done
Done
Done
Done
Done
Done
Done
Done
Done
Done
Done
Done
Done
Done
Done
Done
Done
Done
Done
Done
Done
Done
Done
Done
Done
Done
Done
Done
Done
Done
Done
Done
Done
Done
Done
Done
Done
Done
Done
Done
Done
Done
Done
Done
Done
Done
Done
Done
Done
Done
Done
Done
Done
Done
Done
Done
Done
Done
Done
Done
Done
Done
Done
Done
Done
Done
Done
Done
Done
Done
Done
Done
Done
Done
Done
Done
Done
Done
Done
Done
Done
Done
Done
Done
Done
Done
Done
Done
Done
Done
Done
Done
Done
Done
Done
Done
Done
Done
Done
Done
Done
Done
Done
Done
Done
Done
Done
Done
Done